## Protocol Constants
key | value | what it is / when to change it
protocol_version | AEB_CC_4.3.1 / AEB_VRU_4.5.1 / Frontal_2026_1.1 | Protocol label printed on every report header.
lane_width_m | 3.5 | EuroNCAP lane width. CH_RD_01 checks every driving lane against this.
junction_radius_m | 8 | EuroNCAP junction corner (kerb) radius. CH_RD_03.
simulation_time_min_s | 100 | Fallback minimum simulation time when VUT speed is unknown. CH_SC_04.
simulation_time_max_s | 150 | Fallback maximum simulation time. CH_SC_04.
expected_decel_ms2 | 4 | Required braking deceleration for braking scenarios. CH_MR_02.

## Site Settings
key | value | what it is / when to change it
traffic_handedness | LHT | LHT = drive on left (Japan/India/UK - EuroNCAP default). RHT inverts Farside/Nearside.
vut_entity_names | VUT, Ego, EgoVehicle, Vehicle | Names accepted for the vehicle under test (comma-separated).
encap_actor_names | GVT, EPTa, EBTa, EPTc, EMT, SOV, Vehicle, LargeObstructionVehicle, SmallObstructionVehicle, Pedestrian, Bicyclist, Motorcyclist | Allowed target actor name prefixes per EuroNCAP (comma-separated).
sov_entity_names | SOV, SK_SUV | Entities exempt from the NCAP-asset-folder rule (SOV may be a real vehicle).
static_target_name_patterns | Obstruction, GVTs, GVTb, GVT_S, StaticVehicle | Name patterns treated as static obstructions (must have speed 0).
stationary_target_name_patterns | EMT, EPTa, EPTc, EBTa | Name patterns for VRU targets that start stationary.
required_file_extensions | .rrscene, .rrscenario, .xosc, .xodr, .rd, .xml, .txt | File extensions every scenario folder must contain (CH_NM_03).
required_standalone_files |  | Exact filenames that must exist in every scenario folder (rarely used).
optional_standalone_files | VehicleCatalog.xosc, PedestrianCatalog.xosc | Files reported if present but never required (e.g. catalogs).
allowed_programs | AEB | Programs allowed as the 1st filename token, e.g. AEB (CH_NM_02).
target_type_tokens | GVT, EPTa, EPTc, EBTa, EMT, SOV | Target-type tokens valid in the 4th filename slot: GVT, EPTa, EPTc, EBTa, EMT (CH_NM_02).
vut_speed_suffix | VUT | Suffix marking the VUT-speed token in the filename (default VUT).
impact_suffix | Imp | Suffix marking the impact-overlap token in the filename (default Imp).
allowed_impact_overlaps | 0, 10, 25, 50, 75, 90, 100 | Impact-overlap %s the filename token may take (CH_NM_02); exact value is checked by SC_16/17.
functional_file_pattern | ENCAP_Scenario_func_{base}.xlsm | ENCAP functional/Test-Automation workbook name; {base} = scenario base name (CH_FB_01).
macro_file_pattern | MACRO_{base}.xlsx | Macro workbook name; {base} = scenario base name (CH_NM_03).
review_file_pattern | {base}_Review.xlsx | Manual review checklist name; {base} = scenario base name (optional, being phased out).
required_associated_roles | functional, macro | Which affix files are mandatory: functional, macro (review is optional).
junction_intersection_min_spread_deg | 30 | A junction counts as an intersection (RD_03-06, SC_10) when its incoming roads differ in heading by more than this (deg). Auto-detected from the .xodr - no scenario list.
extra_scenario_prefixes | CPRA | Extra valid scenario name prefixes that have no row in the Scenarios sheet.
junction_waypoint_radius_m | 20 | How close to a junction a waypoint must be to count as 'at the junction'.
lane_width_tolerance_m | 0.05 | Allowed deviation from the 3.5 m lane width.
junction_radius_tolerance_m | 0.1 | Allowed deviation from the 8 m junction radius.
impact_tolerance_pct | 5 | Allowed deviation for crossing/turning impact % (CH_SC_16).
longitudinal_impact_tolerance_pct | 1 | Allowed deviation for longitudinal impact % (CH_SC_17).
decel_tolerance_ms2 | 0.1 | Allowed deviation from the -4 m/s² braking value.
speed_sanity_max_kmh | 300 | Speeds above this are flagged as garbage data (CH_MR_01).
east_heading_tolerance_deg | 30 | Heading tolerance used by the lane-side check (CH_SC_05).
cardinal_heading_tolerance_deg | 5 | How close to 0/90/180/270° the VUT heading must be (CH_SC_06).
right_lane_offset_threshold_m | 0.1 | Lateral offset that decides left vs right lane (CH_SC_05).
curvature_min_heading_delta_rad | 0.01 | Minimum per-vertex heading change to count as turning (CH_SC_07).
curvature_min_segment_length_m | 0.01 | Minimum segment length used in turn-radius estimation (CH_SC_07).
curve_radius_tolerance_pct | 20 | Allowed deviation from the protocol Part 2 turn radius (CH_SC_07).
junction_lane_width_min_m | 3.25 | Minimum junction side/connecting-lane width (m); RD_01 grades connecting lanes against [this, lane_width_m].
impact_rotation_sensitivity_pct | 25 | CH_SC_16/17: impact-% swing across the sync window above which the rotation-robust overlap-centre metric is used.
speed_range_tolerance_kmh | 0.5 | CH_SC_18: km/h tolerance on the protocol speed range when speed is measured (no filename token).

## Scenarios
tag | type | vut_min_kmh | vut_max_kmh | side_impact | has_sov
CCRs | longitudinal | 10 | 80 | FALSE | FALSE
CCRb | longitudinal | 30 | 130 | FALSE | FALSE
CCRm | longitudinal | 30 | 130 | FALSE | FALSE
CCCscp | crossing | 20 | 80 | FALSE | FALSE
CCFhos | head-on | 30 | 100 | FALSE | FALSE
CCFhol | crossing | 30 | 100 | FALSE | TRUE
CCFtap | crossing | 10 | 25 | FALSE | FALSE
CPLA | longitudinal | 10 | 80 | FALSE | FALSE
CPFA | crossing | 10 | 60 | FALSE | FALSE
CPNA | crossing | 10 | 60 | FALSE | FALSE
CPNCO | crossing | 10 | 60 | FALSE | FALSE
CPTA | crossing | 10 | 60 | FALSE | FALSE
CPTAfo | crossing | 10 | 60 | FALSE | FALSE
CPTAfs | crossing | 10 | 60 | FALSE | FALSE
CPTAno | crossing | 10 | 60 | FALSE | FALSE
CPTAns | crossing | 10 | 60 | FALSE | FALSE
CBFA | crossing | 10 | 60 | FALSE | FALSE
CBNA | crossing | 10 | 60 | FALSE | FALSE
CBNAO | crossing | 10 | 60 | FALSE | FALSE
CBLA | longitudinal | 20 | 80 | FALSE | FALSE
CBTA | crossing | 10 | 25 | FALSE | FALSE
CBTAfo | crossing | 10 | 25 | FALSE | FALSE
CBTAfs | crossing | 10 | 25 | TRUE | FALSE
CBTAno | crossing | 10 | 25 | FALSE | FALSE
CBTAns | crossing | 10 | 25 | TRUE | FALSE
CMCscp | crossing | 20 | 80 | TRUE | FALSE
CMFtap | crossing | 10 | 25 | FALSE | FALSE
CMRs | longitudinal | 10 | 50 | FALSE | FALSE
CMRb | longitudinal | 30 | 80 | FALSE | FALSE

## Vehicle Dimensions
entity | length_m | width_m
default_car | 4.5 | 1.8
VUT | 4.5 | 1.8
GVT | 4.5 | 1.8
Pedestrian | 0.5 | 0.5
Bicyclist | 1.8 | 0.6
Motorcyclist | 2.2 | 0.8

## Curve Radii
vut_speed_max_kmh | direction | radius_m
10 | Nearside | 8
10 | Farside | 9
15 | Farside | 11.75
25 | Farside | 14.75

## Sim Time Bands
vut_speed_max_kmh | min_s | max_s
50 | 35 | 60
90 | 40 | 60
130 | 45 | 60